## BOM Report
Bill of Materials |  | Kinova
Project File: | Gen3 L53K End Effector Reference Design
ASY Number/Variant: | KR13933ASY | 001
ASY Revision: | A
Ref: PCB Number/Revision | KR13933PCB | A
Creation Date/Time: | 2018-12-14 | 2:55:40 PM
Print Date/Time: | 2018-12-17 | 43451.5403
Author: | Cedric Godin
Quantity | Designator | Description | Manufacturer_1 | Manufacturer_PN_1
1 | D2 | LED RED WATER CLEAR 1.8V 100MCD 640/625NM 0603 H0.85MM | Kingbright | APT1608LSECK/J3-PRV
1 | L1 | IND 10UH 20% 4A 68 MOHM SMD 7.2X6.65MM H3MM | Abracon, LLC | ASPI-0630LR-100M-T15
1 | C4 | CAP CER 1UF 50V X5R 10% 0603 H0.9MM | Murata Manufacturing Co., Ltd. | GRM188R61H105KAALD
1 | U1 | IC DC/DC CONV 4.5-60VIN 0.8-58.8VOUT 5A -40C+125C SOPWRPAD-8 H1.7MM | Texas Instruments | TPS54560DDAR
1 | D1 | DIODE SCHOTTKY 100V 5A -55C+150C SMA H2.44MM | Micro Commercial Components Corp. | SK510A-L
1 | J4 | CONN MOD JACK 8P8C R/A SHIELDED | ASSMANN WSW components GmbH | A-2004-2-4-LPS-N-R
1 | J5 | CONN TERM BLOCK 1LVL 4POS 2.54MM TH | Phoenix Contact | 1725672
1 | C7 | CAP CER 4.7PF 50V C0G 0.25PF 0603 H0.9MM | Murata Manufacturing Co., Ltd. | GRM1885C1H4R7CA01D
1 | C1 | CAP CER 100NF 50V X5R 10% 0603 H0.9MM | Murata Manufacturing Co., Ltd. | GRM188R61H104KA93D
1 | J1 | CONN HEADER BTB 2X7 2.54MM TIN TH ST H8.71MM | Sullins Connector Solutions | PEC07DAAN
2 | C5, C6 | CAP CER 47UF 16V X5R 20% 1210 H2.8MM | Murata Manufacturing Co., Ltd. | GRM32ER61C476ME15L
1 | J3 | CONN FFC BOTTOM 20POS 0.5MM R/A | KYOCERA Corporation | 046288020000846+
1 | R4 | RES 11.5K OHM 1% 1/10W 0603 H0.55MM | Yageo Corporation | RC0603FR-0711K5L
1 | R2 | RES 22.1K OHM 1% 1/10W 0603 H0.55MM | Yageo Corporation | RC0603FR-0722K1L
1 | R1 | RES 60.4K OHM 1% 1/10W 0603 H0.55MM | Yageo Corporation | RC0603FR-0760K4L
1 | R3 | RES 162K OHM 1% 1/10W 0603 H0.55MM | Yageo Corporation | RC0603FR-07162KL
1 | C8 | CAP CER 4.7NF 100V X7R 10% 0603 H0.9MM | Murata Manufacturing Co., Ltd. | GRM188R72A472KA01D
2 | C2, C3 | CAP CER 3.3UF 50V 10% X7R 1210 H2.8MM | AVX Corporation | 12105C335KAT2A
1 | R5 | RES SMD 22.1K OHM 1% 1/8W 0805 | Yageo Corporation | RC0805FR-0722K1L
1 | BARE PCB | PROJECT BARE PCB | KINOVA | KR13933PCB